## Bill of Materials-ESP32Timecode
Line # | Name | Description | Designator | Revision ID | Revision Status | Quantity | Manufacturer 1 | Manufacturer Part Number 1 | Manufacturer Lifecycle 1 | Supplier 1 | Supplier Part Number 1 | Supplier Unit Price 1 | Supplier Subtotal 1
| TAJB106M016RNJ | Tantalum Capacitor, 10 uF, +/- 20%, 16 V, -55 to 125 degC, 1411 (3528 Metric), RoHS, Tape and Reel | C1 | CMP-001-00050-7 | Up to date | 1 | Kyocera AVX | TAJB106M016RNJ | Volume Production | Future Electronics | 1399823 | 0.38 | 0.38
| Capacitor 10µF +/-20% 10V 0603 | Chip Capacitor, 10µF +/-20%, 10V, 0603, Thickness 1 mm | C2, C3, C4, C5 | CMP-001-00075-4 | Up to date | 4 | Samsung | CL10A106KP8NNNC | Volume Production | Newark | 82AC9283 | 0.027 | 0.108
| MBR120ESFT1G |  | D1 | CMP-1055-00434-2 | Up to date | 1 | ON Semiconductor | MBR120ESFT1G | Volume Production | Newark | 58M8776 | 0.134 | 0.134
| VLMO1300-GS08 | VLMO1300-GS08 LED Uni-Color Soft Orange 611nm 2-Pin Chip 0603(1608Metric) T/R | D2 | CMP-00030-21709200-1 | Up to date | 1 | Vishay Semiconductors | VLMO1300-GS08 | Volume Production | Digikey | VLMO1300-GS08CT-ND | 0.22 | 0.22
| USB4105-GF-A | CONN RCPT USB2.0 TYPEC 5A | J1 | CMP-245163-000001-1 | Up to date | 1 | Global Connector Technology | USB4105-GF-A | Unknown | Mouser | 640-USB4105-GF-A | 0.74 | 0.74
| SJ2-35853B-SMT-TR | Connector | J2, J3 |  |  | 2
| ESP32-C3-MINI-1-N4 | Multiprotocol Modules SMD module, ESP32-C3FN4, PCB antenna, -40 C +85 C | MD1 | CMP-10700-116589975-1 | Up to date | 1 | Espressif Systems | ESP32-C3-MINI-1-N4 | Unknown | Mouser | 356-ESP32-C3-MINI1N4 | 1.8 | 1.8
| S2B-PH-K-S(LF)(SN) | Male Header, Pitch 2 mm, 1 x 2 Position, Height 4.8 mm, Tail Length 3.4 mm, -25 to 85 degC, RoHS, Bulk | P1 | CMP-1755-00004-1 | Up to date | 1 | JST | S2B-PH-K-S(LF)(SN) | Volume Production | Newark | 38K8066 | 0.037 | 0.037
| DMG2301L-7 | MOSFET P-CH 20V 3A SOT23 | Q1 | CMP-12801-000065-1 | Up to date | 1 | Diodes | DMG2301L-7 | Volume Production | Digikey | DMG2301L-7DICT-ND | 0.23 | 0.23
| AC0603FR-07100KL | RES 100KΩ 1.00% 0.1W 0603 | R1, R4, R5, R13, R14 | CMP-2000-04816-3 | Up to date | 5 | Yageo | AC0603FR-07100KL | Volume Production | Digikey | 311-100KLDCT-ND | 0.013 | 0.13
| CRCW04021K00FKED | RES Thick Film, 1kΩ, 1%, 0.063W, 100ppm/°C, 0402 | R2, R8 | CMP-2002-08276-2 | Up to date | 2 | Vishay Dale | CRCW04021K00FKED | Volume Production | Avnet | 61M5261 | 0.012 | 0.12
| CRCW04024K70FKED | RES Thick Film, 4.7kΩ, 1%, 0.063W, 100ppm/°C, 0402 | R3 | CMP-2002-00051-3 | Up to date | 1 | Vishay Dale | CRCW04024K70FKED | Unknown
| CRCW06035K10FKEA | RES Thick Film, 5.1kΩ, 1%, 0.1W, 100ppm/°C, 0603 | R6, R7, R9, R10, R11, R12 | CMP-1012-00590-3 | Up to date | 6 | Bourns | CR0603-FX-5101ELF | Volume Production | Newark | 33AK8378 | 0.002 | 0.012
| PTH-M2D5X5 | M2 PTH (2.5mm), 5mm pad | ST1, ST2, ST3, ST4 | CMP-00028-00004-2 | Up to date | 4
| LM1117LD-3.3/NOPB | 800mA Low-Dropout Linear Regulator, 8-pin LLP, Pb-Free | U1 | CMP-0062-01399-3 | Up to date | 1 | TI National Semiconductor | LM1117LD-3.3/NOPB | Volume Production | Mouser | 926-LM1117LD33NOPB | 1.22 | 1.22
| MCP7940MT-I/MNY | Low-Cost I2C™ Real-Time Clock / Calendar with SRAM, 400 KHz Communications Speed, 64 Bytes SRAM, -40 to 85 degC, 8-pin TDFN (MNY8), Tape and Reel | U2 | CMP-0186-00324-1 | Up to date | 1 | Microchip | MCP7940MT-I/MNY | Volume Production | Digikey | MCP7940MT-I/MNYCT-ND | 0.77 | 0.77
| MCP73831T-2ACI/OT | IC CONTROLLR LI-ION 4.2V SOT23-5 | U3 | CMP-0133-00143-2 | Up to date | 1 | Microchip | MCP73831T-2ACI/OT | Volume Production | Farnell | 1332158 | 0.73832 | 0.73832
| SIT1552AI-JF-DCC-32.768D | MEMS OSC TCXO 32.7680KHZ LVCMOS | Y1 | CMP-25159-262229-1 | Up to date | 1 | SiTime | SIT1552AI-JF-DCC-32.768D | Volume Production | Mouser | 788-1552AIJFDCC32.7D | 1.66 | 1.66